## U32J590_SPEC
Specificatii tehnice LU32J590UQRXEN
Display
Screen Size (Inch) | 32"
Screen Size (cm) | 80.1
Screen Size (Class) | 32
Flat / Curved | Flat
Active Display Size (HxV) (mm) | 698.4 x 392.85 mm
Aspect Ratio | 16:9
Panel Type | VA
Brightness (Typical) | 270cd/m2
Brightness (Min) | 225cd/m2
Contrast Ratio Static | 3000:1(Typ),2000:1(Min)
Dynamic Contrast Ratio | Mega ∞ DCR
Resolution | 3840X2160
Response Time | 4(GTG) ms
Viewing Angle (H/V) | 178°/178°
Color Support | 1.07B
Refresh Rate | 60Hz
General Feature
Samsung MagicBright | Yes
Eco Saving Plus | Yes
Eye Saver Mode | Yes
Flicker Free | Yes
Picture-In-Picture | Yes
Picture-By-Picture | Yes
Game Mode | Yes
Image Size | Yes
Easy Setting Box | Yes
Windows Certification | Windows 10
AMD FreeSync™ | Yes
Off Timer Plus | Yes
Interface
Wireless Display | No
D-Sub | No
DVI | No
Dual Link DVI | No
Display Port | 1 EA
Display Port Version | 1.2
Display Port Out | No
Display Port Out Version | No
Mini-Display Port | No
HDMI | 2 EA
HDMI Version | 2.0x1, 1.4x1
Audio In | No
Headphone | Yes
USB Ports | No
USB Hub Version | No
USB-C | No
Audio
Speaker | No
USB Sound Bar (Ready) | No
Operation Conditions
Temperature | 10~40 ℃
Humidity | 10~80,non-condensing %
Design
Color | Dark Blue Gray
Stand Type | Simple
Tilt | -2.0° (±2.0°) ~ 15.0° (±2.0°)
Wall Mount | 100.0 x 100.0
Power
Power Supply | AC 100~240V
Power Consumption (Max) | 59 W
Power Consumption (Typ) | 47.0 W
Power Consumption (DPMS) | ≤0.3 W
Power Consumption (Off Mode) | ≤0.3 W
Power Consumption (Yearly) | 69 kWh/year
Type | External Adaptor
Dimension
Set Dimension with Stand (WxHxD) | 729.5 x 534.5 x 250.5 mm
Set Dimension without Stand (WxHxD) | 729.5 x 427.8 x 56.4 mm
Package Dimension (WxHxD) | 792.0 x 157.0 x 491.0 mm
Weight
Set Weight with Stand | 6.3 kg
Set Weight without Stand | 5.5 kg
Package Weight | 8.4 kg
Accessory
HDMI Cable | Yes
Install CD | Yes
Quick Setup Guide | Yes