## U28R55_SPEC
Specificatii tehnice LU28R550UQRXEN
Display
Screen Size (Inch) | 28"
Screen Size (cm) | 71
Screen Size (Class) | 28
Flat / Curved | Flat
Active Display Size (HxV) (mm) | 620.928mm x 341.28mm
Aspect Ratio | 16:9
Panel Type | IPS
Brightness (Typical) | 300cd/m2
Brightness (Min) | 250cd/m2
Contrast Ratio Static | 1,000:1(Typ.)
Dynamic Contrast Ratio | Mega ∞ DCR
HDR(High Dynamic Range) | HDR10
Resolution | 3840X2160
Response Time | 4(GTG) ms
Viewing Angle (H/V) | 178°/178°
Color Support | Max 1B
Color Gamut (DCI Coverage) | 0.9
Refresh Rate | Max 60Hz
General Feature
Samsung MagicBright | Yes
Samsung MagicUpscale | Yes
Eco Saving Plus | Yes
Eye Saver Mode | Yes
Flicker Free | Yes
Picture-In-Picture | Yes
Picture-By-Picture | Yes
Image Size | Yes
Easy Setting Box | Yes
Windows Certification | Windows 10
AMD FreeSync™ | Yes
Off Timer Plus | Yes
Interface
Wireless Display | No
D-Sub | No
DVI | No
Dual Link DVI | No
Display Port | 1 EA
Display Port Version | 1.2
Display Port Out | No
Display Port Out Version | No
Mini-Display Port | No
HDMI | 2 EA
HDMI Version | 2
Audio In | No
Headphone | Yes
USB Ports | No
USB Hub Version | No
USB-C | No
Audio
Speaker | No
USB Sound Bar (Ready) | No
Operation Conditions
Temperature | 10~40 ℃
Humidity | 10~80%, non-condensing
Design
Color | DARK BLUE GRAY
Stand Type | SIMPLE
Tilt | -2.0˚(±2.0˚) ~ 15.0˚(±2.0˚)
Wall Mount | 75 x 75
Eco
Energy Efficiency Class | B
Power
Power Supply | AC 100~240V
Power Consumption (Max) | 48 W
Power Consumption (Typ) | 41.0 W
Power Consumption (DPMS) | ≤0.5 W
Power Consumption (Off Mode) | ≤0.3 W
Power Consumption (Yearly) | 60 kWh/year
Type | External Adaptor
Dimension
Set Dimension with Stand (WxHxD) | 638.8 x 479.3 x 250.5 mm
Set Dimension without Stand (WxHxD) | 638.8 x 374.0 x 64.0 mm
Package Dimension (WxHxD) | 732.0 x 176.0 x 465.0 mm
Weight
Set Weight with Stand | 5.8 kg
Set Weight without Stand | 5.0 kg
Package Weight | 7.8 kg
Accessory
Power Cable Length | 1.5 m
D-Sub Cable | No
DVI Cable | No
HDMI Cable | Yes
HDMI to DVI Cable | No
DP Cable | No
USB 2.0 Cable | No
USB 3.0 Cable | No
USB Type-C Cable | No
Thunderbolt 3 Cable | No
Mini-Display Gender | No
Quick Setup Guide | No