## S27A700_SPEC
Specificatii tehnice LS27A700NWUXEN
Display
Screen Size (Inch) | 27"
Screen Size (Class) | 27
Flat / Curved | Flat
Active Display Size (HxV) (mm) | 596.736 x 335.664mm
Aspect Ratio | 16:9
Panel Type | IPS
Brightness (Typical) | 300cd/m2
Brightness (Min) | 250cd/m2
Contrast Ratio Static | 1000:1(Typ)
Dynamic Contrast Ratio | Mega ∞ DCR
HDR(High Dynamic Range) | HDR10
Resolution | 3840X2160
Response Time | 5ms
Viewing Angle (H/V) | 178°/178°
Color Support | Max 1.07B
General Feature
Eco Saving Plus | Yes
Eco Light Sensor | Yes
Eye Saver Mode | Yes
Flicker Free | Yes
Picture-In-Picture | Yes
Picture-By-Picture | Yes
Game Mode | Yes
Image Size | Yes
Windows Certification | Windows10
Off Timer Plus | Yes
Auto Source Switch | Yes
Adaptive Picture | Yes
Interface
Wireless Display | No
D-Sub | No
DVI | No
Dual Link DVI | No
Display Port | 1EA
Display Port Version | 1.2
Display Port Out | No
Mini-Display Port | No
HDMI | 1EA
HDMI Version | 2
Audio In | No
Headphone | Yes
USB Ports | 1
USB-C | No
USB-C Charging Power | No
Audio
Speaker | No
Operation Conditions
Temperature | 10~40℃
Humidity | 10~80%,non-condensing
Calibration
Factory Tunning | Yes
Color Mode | CUSTOM, STANDARD, CINEMA, DYNAMIC CONTRAST, HIGH BRIGHT, sRGB
Design
Color | BLACK
Stand Type | SIMPLE
Tilt | -2.0˚(±2.0˚)~22.0˚(±2.0˚)
Pivot | -1.0˚(±0.5˚)~1.0˚(±0.5˚)
Wall Mount | 100 x 100
Eco
Recycled Plastic | 3%
Power
Power Supply | AC 100~240V
Type | Internal Power
Dimension
Set Dimension with Stand (WxHxD) | 615.5 x 456 x 193.5mm
Set Dimension without Stand (WxHxD) | 615.5 x 368.2 x 42.7mm
Package Dimension (WxHxD) | 738.0 x 126.0 x 428.0mm
Weight
Set Weight with Stand | 5.5kg
Set Weight without Stand | 4.4kg
Package Weight | 7kg
Accessory
Power Cable Length | 1.5 m
HDMI Cable | Yes
Mini-Display Gender | No