## S27A800_SPEC
Specificatii tehnice LS27A800NMUXEN
Display
Screen Size (Inch) | 27"
Screen Size (Class) | 27
Flat / Curved | Flat
Active Display Size (HxV) (mm) | 596.736 x 335.664mm
Aspect Ratio | 16:9
Panel Type | IPS
Brightness (Typical) | 300cd/m2
Brightness (Min) | 250cd/m2
Contrast Ratio Static | 1000:1(Typ)
Dynamic Contrast Ratio | Mega ∞ DCR
HDR(High Dynamic Range) | HDR10
Resolution | 3840X2160
Response Time | 5ms
Viewing Angle (H/V) | 178°/178°
Color Support | Max 1.07B
General Feature
Eco Saving Plus | Yes
Eco Light Sensor | Yes
Eye Saver Mode | Yes
Flicker Free | Yes
Picture-In-Picture | Yes
Picture-By-Picture | Yes
Game Mode | Yes
Image Size | Yes
Windows Certification | Windows10
Off Timer Plus | Yes
Auto Source Switch | Yes
Adaptive Picture | Yes
Interface
Wireless Display | No
D-Sub | No
DVI | No
Dual Link DVI | No
Display Port | 1EA
Display Port Version | 1.2
Display Port Out | No
Mini-Display Port | No
HDMI | 1EA
HDMI Version | 2
Audio In | No
Headphone | Yes
USB Ports | 4
USB Hub Version | 2.0x1ea, 3.0x3ea
USB-C | No
USB-C Charging Power | No
Audio
Speaker | No
Operation Conditions
Temperature | 10~40℃
Humidity | 10~80%,non-condensing
Calibration
Factory Tunning | Yes
Color Mode | CUSTOM, STANDARD, CINEMA, DYNAMIC CONTRAST, HIGH BRIGHT, sRGB
Design
Color | BLACK
Stand Type | HAS
HAS(Height Adjustable Stand) | 120.0mm(±5.0mm)
Tilt | -2.0˚(±2.0˚)~25.0˚(±2.0˚)
Swivel | -30.0˚(±2.0˚)~30.0˚(±2.0˚)
Pivot | -2.0˚(±2.0˚)~92.0˚(±2.0˚)
Wall Mount | 100 x 100
Eco
Energy Efficiency Class | G
Recycled Plastic | 3%
Power
Power Supply | AC 100~240V
Power Consumption (Typ) | 28W
Power Consumption (Yearly) | 39kWh/year
Type | Internal Power
Dimension
Set Dimension with Stand (WxHxD) | 615.5 x 551.9 x 196.4mm
Set Dimension without Stand (WxHxD) | 615.5 x 368.2 x 42.7mm
Package Dimension (WxHxD) | 686 x 171 x 450mm
Weight
Set Weight with Stand | 6.4kg
Set Weight without Stand | 4.4kg
Package Weight | 8.1kg
Accessory
Power Cable Length | 1.5 m
HDMI Cable | Yes
USB 3.0 Cable | Yes
Mini-Display Gender | No
Install CD | Yes