## C32G75T_SPEC
Specificatii tehnice LC32G75TQSRXEN
Display
Screen Size (Inch) | 32"
Screen Size (cm) | 80
Screen Size (Class) | 32
Flat / Curved | Curved
Active Display Size (HxV) (mm) | 697.344 x 392.256 mm
Screen Curvature | 1000R
Aspect Ratio | 16:9
Panel Type | VA
Brightness (Typical) | 350cd/m2
Peak Brightness (Typical) | 600cd/m2
Brightness (Min) | 300cd/m2
Contrast Ratio Static | 2,500:1(Typ.)
Dynamic Contrast Ratio | Mega ∞ DCR
HDR(High Dynamic Range) | Yes
Resolution | 2560X1440
Response Time | 1(GtG) ms
Viewing Angle (H/V) | 178°(H)/178°(V)
Color Support | Max 1.07B
Color Gamut (DCI Coverage) | Typ 95%, Min 88%
sRGB Coverage | Typ 125
Refresh Rate | Max 240Hz
General Feature
Eye Saver Mode | Yes
Flicker Free | Yes
Picture-In-Picture | Yes
Picture-By-Picture | Yes
Quantum Dot Color | Yes
Game Mode | Yes
USB Super Charging | Yes
Windows Certification | Windows 10
FreeSync Premium Pro | Yes
Off Timer Plus | Yes
Screen Size Optimizer | Yes
Black Equalizer | Yes
Low Input Lag Mode | Yes
Refresh Rate Optimizor | Yes
Super Arena Gaming UX | Yes
Interface
D-Sub | No
DVI | No
Dual Link DVI | No
Display Port | 2 EA
Display Port Version | 1.4
Display Port Out | No
Mini-Display Port | No
HDMI | 1 EA
HDMI Version | 2
Audio In | No
Headphone | Yes
USB Ports | 2
USB Hub Version | 3
USB-C | No
USB-C Charging Power | No
Audio
Speaker | No
USB Sound Bar (Ready) | No
Operation Conditions
Temperature | 10~40 ℃
Humidity | 10~80,non-condensing %
Design
Color | BLACK
Stand Type | HAS PIVOT (MORE THAN 100MM)
HAS(Height Adjustable Stand) | 120
Tilt | -9 ~ +13
Swivel | -15 ~ +15
Pivot | -2 ~ +92
Wall Mount | 100 x 100
Power
Power Supply | AC 100~240V
Power Consumption (Max) | 140 W
Power Consumption (DPMS) | ≤0.5 W
Power Consumption (Off Mode) | ≤0.3 W
Type | External Adaptor
Dimension
Set Dimension with Stand (WxHxD) | 710.1 x 594.5 x 305.9 mm
Set Dimension without Stand (WxHxD) | 710.1x439.1x187.1mm mm
Package Dimension (WxHxD) | 806.0 x 272.0 x 520.0 mm
Weight
Set Weight with Stand | 8.2 kg
Set Weight without Stand | 6.5kg
Package Weight | 12.3 kg
Accessory
Power Cable Length | 1.5 m
D-Sub Cable | No
DVI Cable | No
HDMI Cable | No
HDMI to DVI Cable | No
DP Cable | Yes
Audio Cable | No
USB 2.0 Cable | No
USB 3.0 Cable | Yes
Remote Controller | No
USB Type-C Cable | No
Thunderbolt 3 Cable | No
Mini-Display Gender | No
Install CD | No