## S32A600U_SPEC
Specificatii tehnice LS32A600UUUXEN
Display
Screen Size (Inch) | 32"
Screen Size (Class) | 32
Flat / Curved | Flat
Active Display Size (HxV) (mm) | 697.344 x 392.256 mm
Aspect Ratio | 16:9
Panel Type | VA
Brightness (Typical) | 300cd/m2
Brightness (Min) | 250cd/m2
Contrast Ratio Static | 3000:1(Typ)
Dynamic Contrast Ratio | Mega
HDR(High Dynamic Range) | HDR10
Resolution | 2560X1440
Response Time | 5ms
Viewing Angle (H/V) | 178°/178°
Color Support | Max 1.07B
General Feature
Eco Saving Plus | Yes
Eco Light Sensor | Yes
Eye Saver Mode | Yes
Flicker Free | Yes
Picture-In-Picture | Yes
Picture-By-Picture | Yes
Game Mode | Yes
Image Size | Yes
Daisy Chain | Yes
Windows Certification | Windows10
AMD FreeSync™ | Yes
Off Timer Plus | Yes
Auto Source Switch | Yes
Adaptive Picture | Yes
Interface
Wireless Display | No
D-Sub | No
DVI | No
Dual Link DVI | No
Display Port | 1EA
Display Port Version | 1.2
Display Port Out | 1
Display Port Out Version | 1.2
Mini-Display Port | No
HDMI | 1EA
HDMI Version | 1.4
Audio In | No
Headphone | Yes
USB Hub Down Ports | 3
USB Hub Version | 3.0x3ea
USB-C | 1EA
USB-C Charging Power | 90W
Ethernet (LAN) | 1EA
WiFi | 1EA
Audio
Speaker | No
Operation Conditions
Temperature | 10℃~ 40℃
Humidity | 10% ~ 80%, non-condensing
Design
Color | BLACK
Stand Type | HAS
HAS(Height Adjustable Stand) | 120.0mm(±5.0mm)
Tilt | -2.0˚(±2.0˚) ~ 25.0˚(±2.0˚)
Swivel | -30.0˚(±2.0˚) ~ 30.0˚(±2.0˚)
Pivot | -2˚(±2.0˚) ~ 92˚(±2.0˚)
Wall Mount | 100 x 100
Eco
Energy Efficiency Class | 2
Recycled Plastic | 3%
Power
Power Supply | AC 100~240V
Power Consumption (DPMS) | 0.5WW
Power Consumption (Off Mode) | 0.3WW
Type | Internal Power
Dimension
Set Dimension with Stand (WxHxD) | 716.2 x 580.5 x 211.4mm
Set Dimension without Stand (WxHxD) | 716.2 x 424.7 x 41.3mm
Package Dimension (WxHxD) | 800 x 171 x 511mm
Weight
Set Weight with Stand | 7.2kg
Set Weight without Stand | 5kg
Package Weight | 9.2kg
Accessory
Power Cable Length | 1.5 m
HDMI Cable | Yes
USB Type-C Cable | Yes
Mini-Display Gender | No