## C27RG5_SPEC
Specificatii tehnice LC27RG50FQRXEN
Display
Screen Size (Inch) | 27"
Screen Size (cm) | 68.6
Screen Size (Class) | 27
Flat / Curved | Curved
Active Display Size (HxV) (mm) | 597.888(H) * 336.312(V)
Screen Curvature | 1500R
Aspect Ratio | 16:9
Panel Type | VA
Brightness (Typical) | 300cd/m2
Peak Brightness (Typical) | 300cd/m2
Brightness (Min) | 250cd/m2
Contrast Ratio Static | 3,000:1(Typ)
Dynamic Contrast Ratio | Mega DCR
Resolution | 1920X1080
Response Time | 4ms (GTG) ms
Viewing Angle (H/V) | 178°(H)/178°(V)
Color Support | 16.7M
Color Gamut (NTSC 1976) | 72%
Refresh Rate | 240Hz
General Feature
Eye Saver Mode | Yes
Flicker Free | Yes
Easy Setting Box | Yes
Windows Certification | Windows 10
AMD FreeSync™ | No
Off Timer Plus | Yes
Screen Size Optimizer | Yes
Black Equalizer | Yes
Low Input Lag Mode | Yes
Refresh Rate Optimizor | Yes
Super Arena Gaming UX | Yes
Interface
Wireless Display | No
D-Sub | No
DVI | No
Dual Link DVI | No
Display Port | 1 EA
Display Port Version | 1.2
Display Port Out | No
Display Port Out Version | No
Mini-Display Port | No
HDMI | 2 EA
HDMI Version | 2
Audio In | No
Headphone | Yes
USB Ports | No
USB-C | No
USB-C Charging Power | No
Audio
Speaker | No
USB Sound Bar (Ready) | No
Operation Conditions
Temperature | 10~40 ℃
Humidity | 10~80,non-condensing %
Design
Color | Dark Blue Gray
Stand Type | SIMPLE
Tilt | -2.0° (±2.0°) ~ 15.0° (±2.0°)
Wall Mount | 75 x 75
Power
Power Supply | AC 100~240V
Power Consumption (Max) | 48 W
Power Consumption (Typ) | 33.0 W
Power Consumption (DPMS) | ≤0.5 W
Power Consumption (Off Mode) | ≤0.3 W
Power Consumption (Yearly) | 48 kWh/year
Type | External Adaptor
Dimension
Set Dimension with Stand (WxHxD) | 616.6 x 472.3 x 250.5 mm
Set Dimension without Stand (WxHxD) | 616.6 x 366.2 x 61.0 mm
Package Dimension (WxHxD) | 703.0 x 210.0 x 453.0 mm
Weight
Set Weight with Stand | 4.6 kg
Set Weight without Stand | 3.8 kg
Package Weight | 6.6 kg
Accessory
HDMI Cable | No
DP Cable | Yes
Mini-Display Gender | No