## S24R650_SPEC
Specificatii tehnice LS24R650FDUXEN
Display
Screen Size (Inch) | 24"
Screen Size (cm) | 60.4
Screen Size (Class) | 24
Flat / Curved | Flat
Active Display Size (HxV) (mm) | 527.04mmx296.46mm
Aspect Ratio | 16:9
Panel Type | IPS
Brightness (Typical) | 250cd/m2
Brightness (Min) | 200cd/m2
Contrast Ratio Static | 1000:1(Typ),700:1(Min)
Dynamic Contrast Ratio | Mega ∞
Resolution | 1920X1080
Response Time | 5(GTG) ms
Viewing Angle (H/V) | 178°/178°
Color Support | 16.7M
Refresh Rate | 75Hz
General Feature
Samsung MagicBright | Yes
Samsung MagicUpscale | No
Eye Saver Mode | Yes
Flicker Free | Yes
Game Mode | Yes
Image Size | Yes
Windows Certification | Windows10
AMD FreeSync™ | Yes
Smart Eco Saving | Yes
Off Timer Plus | Yes
Sound Interactive LED Lighting | No
Interface
Wireless Display | No
D-Sub | 1 EA
DVI | No
Dual Link DVI | No
Display Port | 1 EA
Display Port Version | 1.2
Display Port Out | No
Mini-Display Port | No
HDMI | 1 EA
HDMI Version | 1.4
Audio In | Yes
Headphone | Yes
USB Ports | 4
USB Hub Version | USB 3.0 *2, USB2.0 *2
USB-C | No
USB-C Charging Power | No
Audio
Speaker | No
USB Sound Bar (Ready) | No
Design
Color | DARK BLUE GRAY
Stand Type | HAS PIVOT (MORE THAN 100MM)
HAS(Height Adjustable Stand) | 135.0 ± 5.0 mm
Tilt | -5.0° (±2.0°) ~ +24.0° (±2.0°)
Swivel | -45.0° (±2.0°) ~ +45.0° (±2.0°)
Pivot | -2.0° (±2.0°) ~ +92.0° (±2.0°)
Wall Mount | 100.0 x 100.0
Eco
Energy Efficiency Class | A+
Recycled Plastic | 15%
Power
Power Supply | AC 100~240V
Power Consumption (Max) | 40 W
Power Consumption (DPMS) | Less than 0.3 W
Power Consumption (Off Mode) | Less than 0.3 W
Type | Internal Power
Dimension
Set Dimension with Stand (WxHxD) | 539.4 x 473.8 x 200.5 mm
Set Dimension without Stand (WxHxD) | 539.4 x 319.7 x 71.6 mm
Package Dimension (WxHxD) | 605.0 x 215.0 x 385.0 mm
Weight
Set Weight with Stand | 5.1 kg
Set Weight without Stand | 3.3 kg
Package Weight | 6.7 kg
Accessory
Power Cable Length | 1.5 m
HDMI Cable | Yes
Audio Cable | Yes
USB 2.0 Cable | No
Mini-Display Gender | No