## F24T35_SPEC
Specificatii tehnice LF24T350FHRXEN
Display
Screen Size (Inch) | 24"
Flat / Curved | Flat
Active Display Size (HxV) (mm) | 527.04 × 296.46 mm
Aspect Ratio | 16:9
Panel Type | IPS
Brightness (Typical) | 250cd/m2
Brightness (Min) | 200cd/m2
Contrast Ratio Static | 1000:1(Typ)
Dynamic Contrast Ratio | Mega
Resolution | 1920X1080
Response Time | 5(GTG) ms
Viewing Angle (H/V) | 178°(H)/178°(V)
Color Support | Max 16.7M
Color Gamut (NTSC 1976) | 72%
Refresh Rate | Max 75Hz
General Feature
Eco Saving Plus | Yes
Eye Saver Mode | Yes
Flicker Free | Yes
Game Mode | Yes
Image Size | Yes
Windows Certification | Windows 10
AMD FreeSync™ | Yes
Off Timer Plus | Yes
Interface
Wireless Display | No
D-Sub | 1 EA
DVI | No
Dual Link DVI | No
Display Port | No
Display Port Version | No
Display Port Out | No
Display Port Out Version | No
Mini-Display Port | No
HDMI | 1 EA
HDMI Version | 1.4
Audio In | No
Headphone | No
USB Ports | No
USB Hub Version | No
USB-C | No
USB-C Charging Power | No
Audio
Speaker | No
USB Sound Bar (Ready) | No
Operation Conditions
Temperature | 10~40℃
Humidity | 10~80(non-condensing) %
Design
Color | DARK BLUE GRAY
Stand Type | SIMPLE
Tilt | -2° ~ 20°
Wall Mount | 100 x 100
Eco
Recycled Plastic | No
Power
Power Supply | AC 100~240V
Power Consumption (DPMS) | 0.5W
Power Consumption (Off Mode) | 0.3W
Type | External Adaptor
Dimension
Set Dimension with Stand (WxHxD) | 539.2 x 425.3 x 232.0 mm
Set Dimension without Stand (WxHxD) | 539.2 x 322.8 x 39.4 mm
Package Dimension (WxHxD) | 675 x 387 x 125 mm
Weight
Set Weight with Stand | 2.7 kg
Set Weight without Stand | 2.4 kg
Package Weight | 4.0 kg
Accessory
Power Cable Length | 1.5 m
HDMI Cable | Yes
Mini-Display Gender | No