## 24M50A_SPEC
Specificatii tehnice LS24AM506NUXEN
Display
Screen Size (Inch) | 24"
Flat / Curved | Flat
Active Display Size (HxV) (mm) | 527.04 × 296.46 mm
Aspect Ratio | 16:9
Panel Type | IPS
Brightness (Typical) | 250cd/m2
Brightness (Min) | 200cd/m2
Contrast Ratio Static | 1,000:1(Typ.)
HDR(High Dynamic Range) | HDR10
Resolution | 1920X1080
Response Time | 14ms
Viewing Angle (H/V) | 178°(H)/178°(V)
Color Support | Max 16.7M
Refresh Rate | Max 60Hz
General Feature
Eye Saver Mode | Yes
Flicker Free | Yes
Game Mode | Yes
Windows Certification | Windows 10
HDMI-CEC | Yes
Auto Source Switch+ | Yes
Adaptive Picture | Yes
Ultrawide Game View | Yes
Smart Service
Smart Type | Smart
Operating System | Tizen™
SmartThings App Support | Yes
Mobile to Screen - Mirroring, DLNA | Yes
Tap View | Yes
Remote Access | Yes
Sound Mirroring | Yes
ConnectShare™ (USB 2.0) | Yes
Interface
Wireless Display | No
D-Sub | No
DVI | No
Dual Link DVI | No
Display Port | No
Display Port Version | No
Display Port Out | No
Display Port Out Version | No
Mini-Display Port | No
HDMI | 2 EA
HDMI Version | 2
Audio In | No
Headphone | No
USB Ports | 1
USB-C | No
USB-C Charging Power | No
Thunderbolt 3 Charging Power (Port 1) | No
Thunderbolt 3 Charging Power (Port 2) | No
WiFi | Yes (WiFi5)
Bluetooth | Yes (BT4.2)
Audio
Speaker | Yes
Operation Conditions
Temperature | 10~40 ℃
Humidity | 10~80(non-condensing) %
Design
Color | BLACK
Stand Type | SIMPLE
Tilt | -4.0°（±2.0°）~+18.0°（±2.0°）
Wall Mount | 100 x 100
Power
Power Supply | AC 100~240V
Type | External Adaptor
Dimension
Set Dimension with Stand (WxHxD) | 539.2 x 416.1 x 232.0 mm
Set Dimension without Stand (WxHxD) | 539.2 x 326.0 x 39.4 mm
Package Dimension (WxHxD) | 681.0 x 139.0 x 387.0 mm
Weight
Set Weight with Stand | 2.9 kg
Set Weight without Stand | 2.6 kg
Package Weight | 4.5 kg
Accessory
Power Cable Length | 1.5 m
HDMI Cable | Yes
Remote Controller | Yes
Mini-Display Gender | No