## S27AG30_SPEC
Specificatii tehnice LS27AG300NUXEN
Display
Screen Size (Inch) | 27"
Screen Size (Class) | 27
Flat / Curved | Flat
Active Display Size (HxV) (mm) | 597.888mm x 336.312mm
Aspect Ratio | 16:9
Panel Type | VA
Brightness (Typical) | 250cd/m2
Brightness (Min) | 200cd/m2
Contrast Ratio Static | 3,000:1(Typ.)
Dynamic Contrast Ratio | Mega
Resolution | 1920X1080
Response Time | 1ms(MPRT)
Viewing Angle (H/V) | 178°(H)/178°(V)
Color Support | Max 16.7M
Refresh Rate | Max 144Hz
General Feature
Eco Saving Plus | Yes
Eye Saver Mode | Yes
Flicker Free | Yes
Game Mode | Yes
Windows Certification | Windows 10
AMD FreeSync™ | FreeSync Premium
Black Equalizer | Yes
Refresh Rate Optimizor | Yes
Interface
D-Sub | No
DVI | No
Dual Link DVI | No
Display Port | 1 EA
Display Port Version | 1.2
Display Port Out | No
Display Port Out Version | No
Mini-Display Port | No
HDMI | 1 EA
HDMI Version | 1.4
Audio In | No
Headphone | Yes
USB Ports | No
USB Hub Version | No
USB-C | No
USB-C Charging Power | No
Audio
Speaker | No
Operation Conditions
Temperature | 10~40 ℃
Humidity | 10~80, Non-Condensing %
Design
Color | BLACK
Stand Type | HAS
HAS(Height Adjustable Stand) | 120.0 ± 5.0 mm
Tilt | -5.0°(±2.0°) ~ 20.0°(±2.0°)
Swivel | -15.0°(±2.0°) ~ 15.0°(±2.0°)
Pivot | -2.0°(±2.0°) ~ 92.0°(±2.0°)
Wall Mount | 100.0 x 100.0
Eco
Energy Efficiency Class | A
Power
Power Supply | AC 100~240V
Power Consumption (Max) | 27W W
Power Consumption (Typ) | 26.0 W
Power Consumption (DPMS) | 0.50 W
Power Consumption (Off Mode) | 0.30 W
Power Consumption (Yearly) | 38 kWh/year
Type | External Adaptor
Dimension
Set Dimension with Stand (WxHxD) | 618.2 x 520.5 x 218.9 mm
Set Dimension without Stand (WxHxD) | 618.2 x 377.2 x 77.5 mm
Package Dimension (WxHxD) | 704.0 x 218.0 x 464.0 mm
Weight
Set Weight with Stand | 5.3 kg
Set Weight without Stand | 3.8 kg
Package Weight | 7.8 kg
Accessory
Power Cable Length | 1.5 m
D-Sub Cable | No
DVI Cable | No
HDMI Cable | Yes
HDMI to DVI Cable | No
DP Cable | No
Audio Cable | No
USB 2.0 Cable | No
USB 3.0 Cable | No
Remote Controller | No
USB Type-C Cable | No
Thunderbolt 3 Cable | No
Mini-Display Gender | No
Install CD | Yes
Disclaimer
Disclaimer | Yes