## U32R59C_SPEC
Specificatii tehnice LU32R590CWRXEN
Display
Screen Size (Inch) | 32"
Screen Size (cm) | 80
Screen Size (Class) | 32
Flat / Curved | Curved
Active Display Size (HxV) (mm) | 697.31 x 392.23mm
Screen Curvature | 1500R
Aspect Ratio | 16:9
Panel Type | VA
Brightness (Typical) | 250cd/m2
Brightness (Min) | 200cd/m2
Contrast Ratio Static | 2500:1(Typ)
Dynamic Contrast Ratio | Mega ∞ DCR
Resolution | 3840X2160
Response Time | 4(GTG) ms
Viewing Angle (H/V) | 178°(H)/178°(V)
Color Support | 1B
Color Gamut (NTSC 1976) | 73%(Typ)
sRGB Coverage | 103%(Typ)
Adobe RGB Coverage | 76%(Typ)
Refresh Rate | 60Hz
General Feature
Samsung MagicBright | Yes
Samsung MagicUpscale | Yes
Eye Saver Mode | Yes
Flicker Free | Yes
Picture-By-Picture | Yes
Game Mode | Yes
Image Size | Yes
Easy Setting Box | Yes
Windows Certification | Windows 10
Off Timer Plus | Yes
Interface
Wireless Display | No
D-Sub | No
DVI | No
Dual Link DVI | No
Display Port | 1 EA
Display Port Version | 1.2
Display Port Out | No
Display Port Out Version | No
Mini-Display Port | No
HDMI | 1 EA
HDMI Version | 2
Audio In | No
Headphone | Yes
USB Ports | No
USB Hub Version | No
USB-C | No
Audio
Speaker | No
USB Sound Bar (Ready) | No
Operation Conditions
Temperature | 10~40 ℃
Humidity | 10~80(non-condensing) %
Design
Color | Dark Blue Gray
Stand Type | Simple
Tilt | -1.0°（-2.0°~+1.0°）~+17.0°（±2.0°）
Power
Power Supply | AC 100~240V
Power Consumption (Max) | 59 W
Power Consumption (Typ) | 48.0 W
Power Consumption (DPMS) | Less than 0.3 W
Power Consumption (Off Mode) | Less than 0.3 W
Power Consumption (Yearly) | 70 kWh/year
Type | External Adaptor
Dimension
Set Dimension with Stand (WxHxD) | 712.7 x 515.0 x 237.9 mm
Set Dimension without Stand (WxHxD) | 712.7 x 420.9 x 83.6 mm
Package Dimension (WxHxD) | 795.0 x 189.0 x 503.0 mm
Weight
Set Weight with Stand | 5.5 kg
Set Weight without Stand | 4.8 kg
Package Weight | 8.4 kg
Accessory
HDMI Cable | Yes
Install CD | Yes
Quick Setup Guide | Yes