## C27R500_SPEC
Specificatii tehnice LC27R500FHRXEN
Display
Screen Size (Inch) | 27"
Screen Size (cm) | 68.4
Screen Size (Class) | 27
Flat / Curved | Curved
Active Display Size (HxV) (mm) | 596.736mm x 335.664mm
Screen Curvature | 1800R
Aspect Ratio | 16:9
Panel Type | VA
Brightness (Typical) | 250cd/m2
Peak Brightness (Typical) | 300cd/㎡
Brightness (Min) | 220cd/m2
Contrast Ratio Static | 3,000:1(Typ.)
Dynamic Contrast Ratio | Mega
Resolution | 1920X1080
Response Time | 4(GTG) ms
Viewing Angle (H/V) | 178°(H)/178°(V)
Color Support | 16.7M
Color Gamut (NTSC 1976) | 72%
Refresh Rate | 60Hz
General Feature
Samsung MagicBright | Yes
Eco Saving Plus | Yes
Eye Saver Mode | Yes
Flicker Free | Yes
Game Mode | Yes
Image Size | Yes
Windows Certification | Windows 10
AMD FreeSync™ | Yes
Interface
Wireless Display | No
D-Sub | 1 EA
DVI | No
Dual Link DVI | No
Display Port | No
Display Port Version | No
Display Port Out | No
Display Port Out Version | No
Mini-Display Port | No
HDMI | 1 EA
HDMI Version | 1.4
Audio In | No
Headphone | Yes
USB Ports | No
USB Hub Version | No
USB-C | No
USB-C Charging Power | No
Audio
Speaker | No
USB Sound Bar (Ready) | No
Operation Conditions
Temperature | 10~40 ℃
Humidity | 10~80,non-condensing %
Design
Color | Dark Blue Gray
Stand Type | Simple
Tilt | -2.0° (±2.0°) ~22.0° (±2.0°)
Wall Mount | 75 x 75
Power
Power Supply | AC 100~240V
Power Consumption (Max) | 35 W
Power Consumption (Typ) | 34.0 W
Power Consumption (DPMS) | Less than 0.3 W
Power Consumption (Off Mode) | Less than 0.3 W
Power Consumption (Yearly) | 50 kWh/year
Type | External Adaptor
Dimension
Set Dimension with Stand (WxHxD) | 614.2 x 466.2 x 251.2 mm
Set Dimension without Stand (WxHxD) | 614.2 x 362.8 x 94.4 mm
Package Dimension (WxHxD) | 710.0 x 177.0 x 460.0 mm
Weight
Set Weight with Stand | 4.3 kg
Set Weight without Stand | 3.5 kg
Package Weight | 6.5 kg
Accessory
Power Cable Length | 1.5 m
HDMI Cable | Yes
Mini-Display Gender | No
Install CD | Yes
Quick Setup Guide | Yes