## C49G95T_SPEC
Specificatii tehnice LC49G95TSSRXEN
Display
Screen Size (Inch) | 49"
Screen Size (Class) | 49
Flat / Curved | Curved
Active Display Size (HxV) (mm) | 1191.936 x 335.232mm
Screen Curvature | 1000R
Aspect Ratio | 32:9
Panel Type | VA
Brightness (Typical) | 420cd/m2
Peak Brightness (Typical) | 1000cd/m2
Brightness (Min) | 300cd/m2
Contrast Ratio Static | 2500:1(Typ)
Dynamic Contrast Ratio | Mega DCR
HDR(High Dynamic Range) | Yes
Resolution | 5120X1440
Response Time | 1(GTG) ms
Viewing Angle (H/V) | 178°(H)/178°(V)
Color Support | Max 1.07B
Color Gamut (NTSC 1976) | 88%(Typ.)
Color Gamut (DCI Coverage) | 0.95
sRGB Coverage | 125%(Typ.)
Adobe RGB Coverage | 92%(Typ.)
Refresh Rate | Max 240Hz
General Feature
Eye Saver Mode | Yes
Flicker Free | Yes
Picture-In-Picture | Yes
Picture-By-Picture | Yes
Quantum Dot Color | Yes
Game Mode | Yes
Image Size | Yes
USB Super Charging | No
Windows Certification | Windows 10
FreeSync Premium | No
FreeSync Premium Pro | Yes
Off Timer Plus | Yes
Screen Size Optimizer | Yes
Black Equalizer | Yes
Low Input Lag Mode | Yes
Refresh Rate Optimizor | Yes
Super Arena Gaming UX | Yes
Interface
D-Sub | No
DVI | No
Dual Link DVI | No
Display Port | 2 EA
Display Port Version | 1.4
Display Port Out | No
Display Port Out Version | No
Mini-Display Port | No
HDMI | 1 EA
HDMI Version | 2
Audio In | No
Headphone | Yes
USB Ports | 2
USB Hub Version | 3
USB-C | No
USB-C Charging Power | No
Audio
Speaker | No
USB Sound Bar (Ready) | No
Operation Conditions
Temperature | 10~40 ℃
Humidity | 10~80,non-condensing %
Design
Color | BLACK
Stand Type | HAS
HAS(Height Adjustable Stand) | 120.0 ± 5.0 mm
Tilt | -3.0° (±2.0°) ~ +13.0° (±2.0°)
Swivel | -15.0° (±2.0°) ~ +15.0° (±2.0°)
Wall Mount | 100 x 100
Eco
Energy Efficiency Class | C
Power
Power Supply | AC 100~240V
Power Consumption (Typ) | 108 W
Power Consumption (DPMS) | Less than 0.5 W
Power Consumption (Off Mode) | Less than 0.3 W
Power Consumption (Yearly) | 158 kWh/year
Type | Internal Power
Dimension
Set Dimension with Stand (WxHxD) | 1147.6 x 537.2 x 416.4 mm
Set Dimension without Stand (WxHxD) | 1147.6 x 363.5 x 291.0 mm
Package Dimension (WxHxD) | 1265.0 x 366.0 x 481.0 mm
Weight
Set Weight with Stand | 16.7 kg
Set Weight without Stand | 14.1 kg
Package Weight | 22.6 kg
Accessory
Power Cable Length | 1.5 m
HDMI Cable | No
DP Cable | Yes
USB 3.0 Cable | Yes
Mini-Display Gender | No