## S34J55W_SPEC
Specificatii tehnice LS34J550WQRXEN
Display
Screen Size (Inch) | 34
Screen Size (cm) | 86.7
Screen Size (Class) | 34
Flat / Curved | Flat
Active Display Size (HxV) (mm) | 799.8 x 334.8 mm
Aspect Ratio | 21:9
Panel Type | VA
Brightness (Typical) | 300cd/m2
Brightness (Min) | 250cd/m2
Contrast Ratio Static | 3000:1(Typ),2000:1(Min)
Dynamic Contrast Ratio | Mega ∞ DCR
Resolution | 3440X1440
Response Time | 4(GTG) ms
Viewing Angle (H/V) | 178°/178°
Color Support | 16.7M
Refresh Rate | 75Hz
General Feature
Samsung MagicBright | Yes
Samsung MagicUpscale | Yes
Eco Saving Plus | Yes
Eye Saver Mode | Yes
Flicker Free | Yes
Picture-In-Picture | Yes
Picture-By-Picture | Yes
Game Mode | Yes
Image Size | Yes
Easy Setting Box | Yes
Windows Certification | Windows 10
AMD FreeSync™ | Yes
Off Timer Plus | Yes
Low Input Lag Mode | Yes
Interface
Wireless Display | No
D-Sub | No
DVI | No
Dual Link DVI | No
Display Port | 1 EA
Display Port Version | 1.2
Display Port Out | No
Display Port Out Version | No
Mini-Display Port | No
HDMI | 2 EA
HDMI Version | 2.0x1, 1.4x1
Audio In | No
Headphone | Yes
USB Ports | No
USB Hub Version | No
USB-C | No
Audio
Speaker | No
USB Sound Bar (Ready) | No
Operation Conditions
Temperature | 10~40 ℃
Humidity | 10~80(non-condensing) %
Design
Color | Dark Blue Gray
Stand Type | Simple
Tilt | -1.5°（±1.0°）~15.0°（±2.0°）
Wall Mount | 100.0 x 100.0
Power
Power Supply | AC 100~240V
Power Consumption (Max) | 59 W
Power Consumption (Typ) | 35.0 W
Power Consumption (DPMS) | Less than 0.5 W
Power Consumption (Off Mode) | Less than 0.3 W
Power Consumption (Yearly) | 51 kWh/year
Type | External Adaptor
Dimension
Set Dimension with Stand (WxHxD) | 828.1 x 470.8 x 242.8 mm
Set Dimension without Stand (WxHxD) | 828.1 x 369.4 x 105.7 mm
Package Dimension (WxHxD) | 897.0 x 165.0 x 439.0 mm
Weight
Set Weight with Stand | 6.90 kg
Set Weight without Stand | 6.4 kg
Package Weight | 10.20 kg
Accessory
HDMI Cable | Yes
Install CD | Yes
Quick Setup Guide | Yes