## S28AG70_SPEC
Specificatii tehnice LS28AG700NUXEN
Display
Screen Size (Inch) | 28"
Screen Size (Class) | 28
Flat / Curved | Flat
Active Display Size (HxV) (mm) | 620.93 x 341.28mm
Aspect Ratio | 16:9
Panel Type | IPS
Brightness (Typical) | 300cd/m2
Peak Brightness (Typical) | 400 cd/㎡
Brightness (Min) | 250cd/m2
Contrast Ratio Static | 1000:1 (Typ.)
Dynamic Contrast Ratio | Mega ∞ DCR
HDR(High Dynamic Range) | DisplayHDR 400
Resolution | 3840X2160
Response Time | 1ms(GTG)
Viewing Angle (H/V) | 178°(H)/178°(V)
Color Support | Max 16.7M
Color Gamut (DCI Coverage) | 90%
Refresh Rate | Max 144Hz
General Feature
Eco Saving Plus | Yes
Eye Saver Mode | Yes
Flicker Free | Yes
Picture-In-Picture | Yes
Windows Certification | Windows 10
AMD FreeSync™ | FreeSync Premium Pro
Off Timer Plus | Yes
Screen Size Optimizer | Yes
Black Equalizer | Yes
Low Input Lag Mode | Yes
Refresh Rate Optimizor | Yes
Custom Key | Yes
Super Arena Gaming UX | Yes
Auto Source Switch+ | Yes
Ultrawide Game View | Yes
Interface
D-Sub | No
DVI | No
Dual Link DVI | No
Display Port | 1 EA
Display Port Version | 1.4
Display Port Out | No
Mini-Display Port | No
HDMI | 2 EA
HDMI Version | 2.1
Audio In | No
Headphone | Yes
USB Ports | Yes
USB Hub Version | 3
USB-C | No
Audio
Speaker | No
Operation Conditions
Temperature | 10~40 ℃
Humidity | 10~80,non-condensing %
Design
Color | BLACK
Stand Type | HAS PIVOT
HAS(Height Adjustable Stand) | 120.0±5.0mm
Tilt | -9.0°(±2.0°) ~ +13.0°(±2.0°)
Swivel | -15°(±2.0°) ~ +15°(±2.0°)
Pivot | -2.0°(±2.0°) ~ +92.0°(±2.0°)
Wall Mount | 100 x 100
Power
Power Supply | AC 100~240V
Power Consumption (Max) | 78 W
Type | External Adaptor
Dimension
Set Dimension with Stand (WxHxD) | 636.9 x 574.1 x 247.0 mm
Set Dimension without Stand (WxHxD) | 636.9 x 379.9 x 122.1 mm
Package Dimension (WxHxD) | 711.0 x 191.0 x 475.0 mm
Weight
Set Weight with Stand | 7.9 kg
Set Weight without Stand | 6.2 kg
Package Weight | 10.5 kg
Accessory
Power Cable Length | 1.5 m
HDMI Cable | No
DP Cable | Yes
USB 3.0 Cable | Yes
Mini-Display Gender | No