## S24A310_SPEC
Specificatii tehnice LS24A310NHUXEN
Display
Screen Size (Inch) | 24"
Flat / Curved | Flat
Active Display Size (HxV) (mm) | 527.04mm x 296.46mm
Aspect Ratio | 16:9
Panel Type | VA
Brightness (Typical) | 200cd/m2
Brightness (Min) | 180cd/m2
Contrast Ratio Static | 3000:1(Typical)
Dynamic Contrast Ratio | Mega
Resolution | 1920X1080
Response Time | 9 (GTG）ms
Viewing Angle (H/V) | 178°/178°
Color Support | Max 16.7M
Color Gamut (NTSC 1976) | 72%
Refresh Rate | Max 60Hz
General Feature
Eye Saver Mode | Yes
Flicker Free | Yes
Image Size | Yes
Windows Certification | Windows 10
Interface
Wireless Display | No
D-Sub | 1EA
DVI | No
Dual Link DVI | No
Display Port | No
Display Port Version | No
Display Port Out | No
Display Port Out Version | No
Mini-Display Port | No
HDMI | 1EA
HDMI Version | 1.4
Audio In | No
Headphone | No
USB Ports | No
USB Hub Version | No
USB-C | No
USB-C Charging Power | No
Audio
Speaker | No
USB Sound Bar (Ready) | No
Operation Conditions
Temperature | 10~40℃
Humidity | 10~80, Non-Condensing%
Design
Color | BLACK
Stand Type | SIMPLE
Tilt | -5.0° (±2.0°) ~15.0° (±2.0°)
Wall Mount | 100.0 x 100.0
Power
Power Supply | AC 100~240V
Power Consumption (Max) | 25W
Power Consumption (DPMS) | Less than 0.3W
Power Consumption (Off Mode) | Less than 0.3W
Type | External Adaptor
Dimension
Set Dimension with Stand (WxHxD) | 565.3 x 430.0 x 180.8mm
Set Dimension without Stand (WxHxD) | 565.3 x 335.0 x 53.7mm
Package Dimension (WxHxD) | 627.0 x 397.0 x 128.0mm
Weight
Set Weight with Stand | 2.8kg
Set Weight without Stand | 2.4kg
Package Weight | 4.2kg
Accessory
Power Cable Length | 1.5 m
HDMI Cable | Yes
Mini-Display Gender | No