## F24T40_SPEC
Specificatii tehnice LF24T400FHRXEN
Display
Screen Size (Inch) | 24"
Screen Size (cm) | 59.8
Screen Size (Class) | 24
Flat / Curved | Flat
Active Display Size (HxV) (mm) | 521.27 x 293.22mm
Aspect Ratio | 16:9
Panel Type | PLS
Brightness (Typical) | 250cd/m2
Brightness (Min) | 200cd/m2
Contrast Ratio Static | 1000:1(Typ.), 700:1(Min)
HDR(High Dynamic Range) | 72%
Resolution | 1920X1080
Response Time | 4(GTG) ms
Viewing Angle (H/V) | 178°/178°
Color Support | Max 16.7M
Refresh Rate | Max 60Hz
General Feature
Eye Saver Mode | Yes
Flicker Free | Yes
Quantum Dot Color | N/A
Game Mode | Yes
Image Size | Yes
Windows Certification | Windows 10
AMD FreeSync™ | Yes
Interface
Wireless Display | No
D-Sub | 1 EA
DVI | No
Dual Link DVI | No
Display Port | No
Display Port Version | No
Display Port Out | No
Display Port Out Version | No
Mini-Display Port | No
HDMI | 1 EA
HDMI Version | 1.4
Audio In | No
Headphone | No
USB Ports | No
USB Hub Version | No
USB-C | No
Audio
Speaker | No
USB Sound Bar (Ready) | No
Operation Conditions
Temperature | 10 °C ~ 40 °C (50 °F ~ 104 °F)
Humidity | 10% ~ 80% (non-condensing)
Design
Color | BLACK
Stand Type | HAS PIVOT (MORE THAN 100MM)
HAS(Height Adjustable Stand) | 130.0±2.0mm
Tilt | -3°（±2.0°）~+25°（±2.0°
Swivel | -45°（-2°，+0）~45°（0，+2°）
Pivot | -1°（-2°，+0）~95.0°（0，+2°）
Wall Mount | 100 x 100
Power
Power Supply | AC 100~240V
Power Consumption (DPMS) | Less than 0.3 W
Power Consumption (Off Mode) | Less than 0.3 W
Type | External Adaptor
Dimension
Set Dimension with Stand (WxHxD) | 547.7 x 224.0 x 376.4 mm
Set Dimension without Stand (WxHxD) | 547.7 x 40.6 x 320.7 mm
Package Dimension (WxHxD) | 612.0 x 176.0 x 385.0 mm
Weight
Set Weight with Stand | 4.0 kg
Set Weight without Stand | 2.5 kg
Package Weight | 5.5 kg
Accessory
D-Sub Cable | No
Mini-Display Gender | No
Install CD | Yes