## F24T65_SPEC
Specificatii tehnice LF24T650FYRXEN
Display
Screen Size (Inch) | 24"
Flat / Curved | Flat
Active Display Size (HxV) (mm) | 527.04mm x 296.46mm
Aspect Ratio | 16:9
Panel Type | IPS
Brightness (Typical) | 250cd/m2
Brightness (Min) | 200cd/m2
Contrast Ratio Static | 1000:1(Typ)
Dynamic Contrast Ratio | Mega ∞
Resolution | 1920X1080
Response Time | 5(GTG) ms
Viewing Angle (H/V) | 178°(H)/178°(V)
Color Support | Max 16.7M
Color Gamut (NTSC 1976) | 72%
Refresh Rate | Max 75Hz
General Feature
Eco Saving Plus | Yes
Eye Saver Mode | Yes
Flicker Free | Yes
Game Mode | Yes
Image Size | Yes
Windows Certification | Windows10
AMD FreeSync™ | Yes
Off Timer Plus | Yes
HDMI-CEC | No
Interface
Wireless Display | No
D-Sub | No
DVI | 1 EA
Dual Link DVI | No
Display Port | 1 EA
Display Port Version | 1.2
Display Port Out | No
Mini-Display Port | No
HDMI | 1 EA
HDMI Version | 1.4
Audio In | Yes
Headphone | Yes
USB Ports | 3
USB Hub Version | USB 3.0 *1, USB2.0 *2
USB-C | No
USB-C Charging Power | No
Audio
Speaker | Yes
USB Sound Bar (Ready) | No
Operation Conditions
Temperature | 10~40 ℃
Humidity | 10~80,non-condensing %
Design
Color | DARK BLUE GRAY
Stand Type | HAS PIVOT (MORE THAN 100MM)
HAS(Height Adjustable Stand) | 135.0mm(±5.0mm)
Tilt | -2.0° (±2.0°) ~ 22.0° (±2.0°)
Swivel | -30°(±2.0°) ~ 30°(±2.0°)
Pivot | Yes
Wall Mount | 100.0 x 100.0
Eco
Energy Efficiency Class | A+
Recycled Plastic | 15%
Power
Power Supply | AC 100~240V
Power Consumption (Typ) | 18.0 W
Power Consumption (DPMS) | 0.5W
Power Consumption (Off Mode) | 0.3W
Power Consumption (Yearly) | 26 kWh/year
Type | Internal Power
Dimension
Set Dimension with Stand (WxHxD) | 541.1 x 519.8 x 225.0 mm
Set Dimension without Stand (WxHxD) | 541.1 x 324.8 x 62.0 mm
Package Dimension (WxHxD) | 607.0 x 204.0 x 395.0 mm
Weight
Set Weight with Stand | 5.3 kg
Set Weight without Stand | 3.0 kg
Package Weight | 7.1 kg
Accessory
Power Cable Length | 1.5 m
HDMI Cable | Yes
USB 3.0 Cable | Yes
Remote Controller | No
Mini-Display Gender | No
Install CD | Yes