## S22F350_SPEC
Specificatii tehnice LS22F350FHRXEN
Display
Screen Size | 22"
Dynamic Contrast Ratio | Mega
Flat / Curved | Flat
Resolution | 1920X1080
Active Display Size (HxV) | 476.64(H) x 268.11(V)
Response Time | 5 ms
Aspect Ratio | 16:09
Viewing Angle (H/V) | 170°/160°
Panel Type | TN
Color Support | 16.7M
Color Gamut (NTSC 1976) | 72%
Brightness (Typical) | 300cd/m2
Brightness (Min) | 250cd/m2
Peak Luminance Ratio | 98%
Refresh Rate | 60Hz
Contrast Ratio Static | 1000:1(Typ.), 700:1(Min)
General Feature
Samsung MagicAngle | Yes
Image Size | Yes
Samsung MagicBright | Yes
Samsung MagicUpscale | Yes
Eco Saving Plus | Yes
Eye Saver Mode | Yes
Flicker Free | Yes
Windows Certification | Windows 10
Game Mode | Yes
Interface
D-Sub | 1 EA
HDMI | 1 EA
DVI | No
Dual Link DVI | No
Audio In | No
Display Port | No
Headphone | No
Mini-Display Port | No
USB Hub | No
Audio
Speaker | No
USB Sound Bar (Ready) | No
Operation Conditions
Temperature | 10~40 ℃
Humidity | 10~80 (non-condersing) %
Design
Color | Black high Glossy
Stand Type | Simple
Wall Mount | 75.0 x 75.0 mm
Tilt | -1.0°(±1.0°) ~ +22.0°(±2.0°)
Power
Power Supply | AC 100~240V
Power Consumption (Off Mode) | Less than 0.3 W
Power Consumption | 25 W(Max)
Type | External Adaptor
Power Consumption (DPMS) | Less than 0.3 W
Dimension
Set Dimension with Stand (WxHxD) | 508.6 x 395.4 x 206.5 mm
Set Dimension without Stand (WxHxD) | 508.6 x 302.0 x 80.1 mm
Package Dimension (WxHxD) | 568.0 × 153.0 × 363.0 mm
Weight
Set Weight with Stand | 2.8 kg
Set Weight without Stand | 2.3 kg
Package Weight | 4.0 kg
Accessory
Cables | Yes
Power Cable Length | 1.5 m