## S22R350_SPEC
Specificatii tehnice LS22R350FHUXEN
Display
Screen Size (Inch) | 22"
Screen Size (cm) | 54.6
Screen Size (Class) | 21.5
Flat / Curved | Flat
Active Display Size (HxV) (mm) | 476.064 x 267.786 mm
Aspect Ratio | 16:9
Panel Type | IPS
Brightness (Typical) | 250cd/m2
Brightness (Min) | 200cd/m2
Contrast Ratio Static | 1000:1(Typ)
Dynamic Contrast Ratio | Mega
Resolution | 1920X1080
Response Time | 5 (GTG)ms
Viewing Angle (H/V) | 178°/178°
Color Support | Max 16.7M
Color Gamut (NTSC 1976) | 72%
Refresh Rate | Max 75Hz
General Feature
Samsung MagicBright | Yes
Eco Saving Plus | Yes
Eye Saver Mode | Yes
Flicker Free | Yes
Game Mode | Yes
Image Size | Yes
Windows Certification | Windows 10
AMD FreeSync™ | Yes
Interface
Wireless Display | No
D-Sub | 1EA
DVI | No
Dual Link DVI | No
Display Port | No
Display Port Version | No
Display Port Out | No
Display Port Out Version | No
Mini-Display Port | No
HDMI | 1EA
HDMI Version | 1.4
Audio In | No
Headphone | No
USB Ports | No
USB Hub Version | No
USB-C | No
USB-C Charging Power | No
Audio
Speaker | No
USB Sound Bar (Ready) | No
Operation Conditions
Temperature | 10~40℃
Humidity | 10~80, Non-Condensing%
Design
Color | DARK BLUE GRAY
Stand Type | SIMPLE
Tilt | -2°(±2°)~22°(±2°)
Wall Mount | 75.0 x 75.0
Eco
Energy Efficiency Class | 1
Recycled Plastic | No
Power
Power Supply | AC100~240V
Power Consumption (Max) | 25W
Power Consumption (DPMS) | Less than 0.3W
Power Consumption (Off Mode) | Less than 0.3W
Type | External Adaptor
Dimension
Set Dimension with Stand (WxHxD) | 488.1 x 396.2 x 236.4mm
Set Dimension without Stand (WxHxD) | 488.1 x 291.8 x 47.1mm
Package Dimension (WxHxD) | 550.0 x 346.0 x 142.0mm
Weight
Set Weight with Stand | 2.8kg
Set Weight without Stand | 2.2kg
Package Weight | 3.8kg
Accessory
Power Cable Length | 1.5 m
HDMI Cable | Yes
Mini-Display Gender | No