## S27R350_SPEC
Specificatii tehnice LS27A800UJUXEN
Display
Screen Size (Inch) | 27"
Screen Size (cm) | 68.6
Screen Size (Class) | 27
Flat / Curved | Flat
Active Display Size (HxV) (mm) | 597.89(H)*336.31(V)
Aspect Ratio | 16:9
Panel Type | IPS
Brightness (Typical) | 250cd/m2
Brightness (Min) | 200cd/m2
Contrast Ratio Static | 1000:1(Typical)
Dynamic Contrast Ratio | Mega
Resolution | 1920X1080
Response Time | 5 (GTG) ms
Viewing Angle (H/V) | 178°/178°
Color Support | Max 16.7M
Color Gamut (NTSC 1976) | 72%
Refresh Rate | Max 75Hz
General Feature
Samsung MagicBright | Yes
Eco Saving Plus | Yes
Eye Saver Mode | Yes
Flicker Free | Yes
Game Mode | Yes
Image Size | Yes
Windows Certification | Windows 10
AMD FreeSync™ | Yes
Interface
Wireless Display | No
D-Sub | 1 EA
DVI | No
Dual Link DVI | No
Display Port | No
Display Port Version | No
Display Port Out | No
Display Port Out Version | No
Mini-Display Port | No
HDMI | 1 EA
HDMI Version | 1.4
Audio In | No
Headphone | No
USB Ports | No
USB Hub Version | No
USB-C | No
USB-C Charging Power | No
Audio
Speaker | No
USB Sound Bar (Ready) | No
Operation Conditions
Temperature | 10~40 ℃
Humidity | 10~80, Non-Condensing %
Design
Color | DARK BLUE GRAY
Stand Type | SIMPLE
Tilt | -2.0° (±2.0°) ~ 22.0° (±2.0°)
Wall Mount | 75.0 x 75.0
Eco
Recycled Plastic | No
Power
Power Supply | AC100~240V
Power Consumption (Max) | 25 W
Power Consumption (DPMS)
Power Consumption (Off Mode)
Type | External Adaptor
Dimension
Set Dimension with Stand (WxHxD) | 611.7 x 463.0 x 250.5 mm
Set Dimension without Stand (WxHxD) | 611.7 x 359.9 x 51.3 mm
Package Dimension (WxHxD) | 715.0 x 455.0 x 164.0 mm
Weight
Set Weight with Stand | 4.5 kg
Set Weight without Stand | 3.5 kg
Package Weight | 6.0 kg
Accessory
Power Cable Length | 1.5 m
HDMI Cable | Yes
Mini-Display Gender | No