## 24S40VA_SPEC
Specificatii tehnice LS24A400VEUXEN
Display
Screen Size (Inch) | 24"
Screen Size (Class) | 24
Flat / Curved | Flat
Active Display Size (HxV) (mm) | 527.04mm x 296.46mm
Aspect Ratio | 16:9
Panel Type | IPS
Brightness (Typical) | 250cd/m2
Brightness (Min) | 200cd/m2
Contrast Ratio Static | 1000:1(Typ)
Dynamic Contrast Ratio | Mega
Resolution | 1920X1080
Response Time | 5(GTG)
Viewing Angle (H/V) | 178°/178°
Color Support | Max 16.7M
Refresh Rate | Max 75Hz
General Feature
Eco Saving Plus | Yes
Eye Saver Mode | Yes
Flicker Free | Yes
Game Mode | Yes
Image Size | Yes
Windows Certification | Windows10
AMD FreeSync™ | Yes
Off Timer Plus | Yes
Interface
Wireless Display | No
D-Sub | 1 EA
DVI | No
Dual Link DVI | No
Display Port | 1 EA
Display Port Version | 1.2
Display Port Out | No
Mini-Display Port | No
HDMI | 1 EA
HDMI Version | 1.4
Audio In | Yes
Headphone | Yes
USB Ports | 3
USB Hub Version | 3
USB-C | No
USB-C Charging Power | No
Audio
Speaker | Yes
Operation Conditions
Temperature | 10~40 ℃
Humidity | 10~80, Non-Condensing %
Design
Color | BLACK
Stand Type | HAS PIVOT (MORE THAN 100MM)
HAS(Height Adjustable Stand) | 120.0 ± 5.0 mm
Tilt | -3.0°(±2.0°) ~ 22.0°(±2.0°)
Swivel | -45° (±2.0°) ~ +45.0° (±2.0°)
Pivot | -2.0°(±2.0°) ~ 92.0°(±2.0°)
Wall Mount | 100.0 x 100.0
Eco
ENERGY STAR (Latest effective version) | Yes
Energy Efficiency Class | E
Recycled Plastic | Yes
Power
Power Supply | AC100~240V
Power Consumption (Max) | 40 W
Power Consumption (Typ) | 18.0 W
Power Consumption (DPMS) | 0.50 W
Power Consumption (Off Mode) | 0.30 W
Power Consumption (Yearly) | 26 kWh/year
Type | Internal Power
Dimension
Set Dimension with Stand (WxHxD) | 541.7 x 474.7 x 195.2 mm
Set Dimension without Stand (WxHxD) | 541.7 x 321.5 x 52.1 mm
Package Dimension (WxHxD) | 614.0 x 196.0 x 406.0 mm
Weight
Set Weight with Stand | 5.8 kg
Set Weight without Stand | 4.0 kg
Package Weight | 7.6 kg
Accessory
Power Cable Length | 1.5 m
HDMI Cable | Yes
USB 3.0 Cable | Yes
Remote Controller | No
Mini-Display Gender | No
Install CD | Yes