## C34J79_SPEC
Specificatii tehnice LC34J791WTRXEN
Display
Screen Size (Inch) | 34
Screen Size (cm) | 86.4
Screen Size (Class) | 34
Flat / Curved | Curved
Active Display Size (HxV) (mm) | 797.22 x 333.72mm
Screen Curvature | 1500R
Aspect Ratio | 21:9
Panel Type | VA
Brightness (Typical) | 300cd/m2
Brightness (Min) | 250cd/m2
Contrast Ratio Static | 3000:1(Typ),2400:1(Min)
Dynamic Contrast Ratio | Mega
Resolution | 3440X1440
Response Time | 4(GTG) ms
Viewing Angle (H/V) | 178/178
Color Support | 16.7M
Color Gamut (NTSC 1976) | 88%
Color Gamut (DCI Coverage) | 92%
sRGB Coverage | 125%(Typ.), 120%(Min)
Adobe RGB Coverage | 92%
Refresh Rate | 100Hz
General Feature
Samsung MagicBright | Yes
Samsung MagicUpscale | Yes
Eco Saving Plus | Yes
Eye Saver Mode | Yes
Flicker Free | Yes
Picture-In-Picture | Yes
Picture-By-Picture | Yes
Quantum Dot Color | Yes
Game Mode | Yes
Image Size | Yes
Daisy Chain | Yes (Thunderbolt)
Easy Setting Box | Yes
Windows Certification | Windows10.0
AMD FreeSync™ | Yes
Interface
Wireless Display | No
D-Sub | No
DVI | No
Dual Link DVI | No
Display Port | 1 EA
Display Port Version | 1.2
Display Port Out | No
Mini-Display Port | No
HDMI | 1 EA
HDMI Version | 2
Audio In | No
Headphone | Yes
USB Ports | 2
USB Hub Version | 3
USB-C | No
Thunderbolt 3 | 2 EA
Thunderbolt 3 Charging Power (Port 1) | 85W
Thunderbolt 3 Charging Power (Port 2) | 15W
Audio
Speaker | Stereo
USB Sound Bar (Ready) | No
Operation Conditions
Temperature | 10~40 ℃
Humidity | 10~80，non-condensing %
Design
Color | Gray
Stand Type | HAS
HAS(Height Adjustable Stand) | 100.0 ± 5.0 mm
Tilt | HAS TOP : -14˚(±4˚) ~ 22˚(±4˚), HAS DOWN : -2˚(±4˚) ~ 34˚(±4˚)
Wall Mount | 100 x 100
Power
Power Supply | AC 100~240V
Power Consumption (Max) | 180 W
Power Consumption (Typ) | 65.0 W
Power Consumption (DPMS) | Less than 0.5(HDMI/DP Input Condition) W
Power Consumption (Off Mode) | Less than 0.3 W
Power Consumption (Yearly) | 95 kWh/year
Type | External Adaptor
Dimension
Set Dimension with Stand (WxHxD) | 808.7 x 516.0 x 309.4 mm
Set Dimension without Stand (WxHxD) | 808.7 x 362.8 x 167.0 mm
Package Dimension (WxHxD) | 896.0 x 589.0 x 371.0 mm
Weight
Set Weight with Stand | 7.7 kg
Set Weight without Stand | 6.3 kg
Package Weight | 13.9 kg
Accessory
Power Cable Length | 1.5 m
HDMI Cable | Yes
Install CD | Yes
Quick Setup Guide | Yes