## C49J89_SPEC
Specificatii tehnice LC49J890DKRXEN
Display
Screen Size (Inch) | 49"
Screen Size (cm) | 124.2
Screen Size (Class) | 49
Flat / Curved | Curved
Active Display Size (HxV) (mm) | 1195.8 x 336.3 mm
Screen Curvature | 1800R
Aspect Ratio | 32:9
Panel Type | VA
Brightness (Typical) | 300cd/m2
Brightness (Min) | 250cd/m2
Contrast Ratio Static | 3000:1(Typ),2400:1(Min)
Resolution | 3840X1080
Response Time | 5(GTG) ms
Viewing Angle (H/V) | 178°(H)/178°(V)
Color Support | 16.7M
Refresh Rate | 144Hz
General Feature
Samsung MagicBright | Yes
Samsung MagicUpscale | Yes
Eye Saver Mode | Yes
Flicker Free | Yes
Picture-In-Picture | Yes
Picture-By-Picture | Yes
Image Size | Yes
Easy Setting Box | Yes
Windows Certification | Windows 10
AMD FreeSync™ | No
Smart Eco Saving | Yes
Off Timer Plus | Yes
Custom Key | Yes
Interface
Wireless Display | No
D-Sub | No
DVI | No
Dual Link DVI | No
Display Port | 1 EA
Display Port Version | 1.2
Display Port Out | No
Display Port Out Version | No
Mini-Display Port | No
HDMI | 1 EA
HDMI Version | 2
Audio In | No
Headphone | Yes
USB Ports | 3
USB Hub Version | 3
USB-C | 2 EA
Audio
Speaker | Stereo
USB Sound Bar (Ready) | No
Operation Conditions
Temperature | 10~40 ℃
Humidity | 10~80,non-condensing %
Calibration
Factory Tunning | Yes
Design
Color | Charcoal Black(Hair-line)
Stand Type | HAS
HAS(Height Adjustable Stand) | 120.0 ± 5.0 mm
Tilt | -2.0° (±2.0°) ~ +15.0° (±2.0°)
Swivel | -15.0° (±2.0°) ~ +15.0° (±2.0°)
Wall Mount | 100 x 100
Power
Power Supply | AC 100~240V
Power Consumption (Max) | 220 W
Power Consumption (Typ) | 62.0 W
Power Consumption (DPMS) | Less than 0.5(HDMI/DP Input Condition) W
Power Consumption (Off Mode) | Less than 0.3 W
Power Consumption (Yearly) | 91 kWh/year
Type | Internal Power
Dimension
Set Dimension with Stand (WxHxD) | 1203.0 x 525.5 x 381.6 mm
Set Dimension without Stand (WxHxD) | 1203.0 x 369.4 x 194.4 mm
Package Dimension (WxHxD) | 1320.0 x 316.0 x 476.0 mm
Weight
Set Weight with Stand | 15.1 kg
Set Weight without Stand | 12.0 kg
Package Weight | 20.8 kg
Accessory
Power Cable Length | 1.5 m
Install CD | Yes
Quick Setup Guide | Yes