## F27T85_SPEC
Specificatii tehnice LF27T850QWRXEN
Display
Screen Size (Inch) | 27"
Screen Size (cm) | 68.4
Screen Size (Class) | 27
Flat / Curved | Flat
Active Display Size (HxV) (mm) | 596.74 x 335.66 mm
Aspect Ratio | 16:9
Panel Type | IPS
Brightness (Typical) | 350cd/m2
Brightness (Min) | 300cd/m2
Contrast Ratio Static | 1000:1(Typ),600:1(Min)
Dynamic Contrast Ratio | Mega ∞
Resolution | 2560X1440
Response Time | 4ms
Viewing Angle (H/V) | 178°/178°
Color Support | Max 1.07B
Refresh Rate | Max 75Hz
General Feature
Eco Saving Plus | Yes
Eye Saver Mode | Yes
Flicker Free | Yes
Picture-In-Picture | Yes
Picture-By-Picture | Yes
Game Mode | Yes
Image Size | Yes
Windows Certification | Windows10
AMD FreeSync™ | Yes
Smart Eco Saving | Yes
Off Timer Plus | Yes
Interface
Wireless Display | No
D-Sub | No
DVI | No
Dual Link DVI | No
Display Port | 1
Display Port Version | 1.2
Display Port Out | No
Display Port Out Version | No
Mini-Display Port | No
HDMI | 1
HDMI Version | 1.4
Audio In | No
Headphone | Yes
USB Ports | 3
USB Hub Version | 2.0x2ea, 3.0x1ea
USB-C | No
Audio
Speaker | No
USB Sound Bar (Ready) | No
Operation Conditions
Temperature | 10º ~ 40º
Humidity | 10% ~ 80%, Non-condensing
Design
Color | Black
Stand Type | HAS
HAS(Height Adjustable Stand) | 135.0 ± 5.0 mm
Tilt | -5.0º (±2.0) ~ +24.0º (±2.0)
Swivel | -45.0º (±2.0) ~ +45.0º (±2.0)
Pivot | -2.0º (±2.0) ~ +92.0º (±2.0)
Wall Mount | 100.0 x 100.0
Eco
Energy Efficiency Class | B
Recycled Plastic | 15%
Power
Power Supply | AC 100~240V
Power Consumption (Typ) | 41
Power Consumption (DPMS) | Less than 0.5 (HDMI/DP Input Condition)
Power Consumption (Off Mode) | Less than 0.3
Type | Internal Power
Dimension
Set Dimension with Stand (WxHxD) | 611.9 x 543.7 x 236.0
Set Dimension without Stand (WxHxD) | 611.9 x 366.1 x 77.2
Package Dimension (WxHxD) | 746.0 x 463.0 x 213.0
Weight
Set Weight with Stand | 8
Set Weight without Stand | 5.8
Package Weight | 10.2
Accessory
Power Cable Length | 1.5 m
HDMI Cable | Yes
DP Cable | Yes
USB 3.0 Cable | Yes
Install CD | Yes