## C32G55T_SPEC
Specificatii tehnice LC32G55TQWRXEN
Display
Screen Size (Inch) | 32"
Screen Size (Class) | 32
Flat / Curved | Curved
Active Display Size (HxV) (mm) | 697.344(H)x392.256(V)
Screen Curvature | 1000R
Aspect Ratio | 16:9
Panel Type | VA
Brightness (Typical) | 250cd/m2
Brightness (Min) | 200cd/m2
Contrast Ratio Static | 2,500:1(Typ.)
Dynamic Contrast Ratio | Mega ∞ DCR
HDR(High Dynamic Range) | HDR10
Resolution | 2560X1440
Response Time | 1 (MPRT)ms
Viewing Angle (H/V) | 178°(H)/178°(V)
Color Support | Max 16.7M
Refresh Rate | Max 144Hz
General Feature
Eye Saver Mode | Yes
Flicker Free | Yes
Windows Certification | Windows 10
FreeSync Premium | Yes
Off Timer Plus | Yes
Screen Size Optimizer | Yes
Black Equalizer | Yes
Low Input Lag Mode | Yes
Refresh Rate Optimizor | Yes
Super Arena Gaming UX | Yes
Interface
Wireless Display | No
D-Sub | No
DVI | No
Dual Link DVI | No
Display Port | 1EA
Display Port Version | 1.2
Display Port Out | No
Mini-Display Port | No
HDMI | 1EA
HDMI Version | 2
Audio In | No
Headphone | Yes
USB Ports | No
USB-C | No
Audio
Speaker | No
USB Sound Bar (Ready) | No
Operation Conditions
Temperature | 10~40℃
Humidity | 10~80,non-condensing %
Design
Color | BLACK
Stand Type | SIMPLE
Tilt | -2 ~ 18
Wall Mount | 75 x 75
Power
Power Supply | AC 100~240V
Power Consumption (Max) | 59W
Power Consumption (DPMS) | 0.5W
Power Consumption (Off Mode) | 0.5W
Type | External Adaptor
Dimension
Set Dimension with Stand (WxHxD) | 710.1 x 533.6 x 272.6mm
Set Dimension without Stand (WxHxD) | 710.1 x 439.4 x 135.9mm
Package Dimension (WxHxD) | 794.0 x 200.0 x 494.0mm
Weight
Set Weight with Stand | 5.7kg
Set Weight without Stand | 5.3kg
Package Weight | 8.0kg
Accessory
Power Cable Length | 1.5 m
HDMI Cable | Yes
Mini-Display Gender | No
Disclaimer
Disclaimer | Yes