## C34G55T_SPEC
Specificatii tehnice LC34G55TWWRXEN
Display
Screen Size (Inch) | 34
Flat / Curved | Curved
Active Display Size (HxV) (mm) | 797.22 x 333.72 mm
Screen Curvature | 1000R
Aspect Ratio | 21:9
Panel Type | VA
Brightness (Typical) | 250cd/m2
Brightness (Min) | 200cd/m2
Contrast Ratio Static | 2,500:1(Typ.)
Dynamic Contrast Ratio | Mega ∞ DCR
Resolution | 3440X1440
Response Time | 1 (MPRT)
Viewing Angle (H/V) | 178°(H)/178°(V)
Color Support | Max 16.7M
Color Gamut (NTSC 1976) | 72%
Refresh Rate | Max 165Hz
General Feature
Eye Saver Mode | Yes
Flicker Free | Yes
Picture-By-Picture | Yes
Windows Certification | Windows 10
FreeSync Premium | Yes
Off Timer Plus | Yes
Screen Size Optimizer | Yes
Black Equalizer | Yes
Low Input Lag Mode | Yes
Refresh Rate Optimizor | Yes
Super Arena Gaming UX | Yes
Interface
Wireless Display | No
D-Sub | No
DVI | No
Dual Link DVI | No
Display Port | 1 EA
Display Port Version | 1.4
Display Port Out | No
Mini-Display Port | No
HDMI | 1 EA
HDMI Version | 2
Audio In | No
Headphone | Yes
USB Hub Down Ports | No
USB-C | No
Audio
Speaker | No
USB Sound Bar (Ready) | No
Operation Conditions
Temperature | 10~40 ℃
Humidity | 10~80,non-condensing %
Design
Color | BLACK
Stand Type | SIMPLE
Tilt | -2° ~ 18°
Wall Mount | 75 x 75
Eco
Energy Efficiency Class | 2
Power
Power Supply | AC 100~240 V
Power Consumption (Max) | 50 W
Power Consumption (DPMS) | 0.5 W
Power Consumption (Off Mode) | 0.3 W
Type | External Adaptor
Dimension
Set Dimension with Stand (WxHxD) | 806.6 x 475.3 x 272.6 mm
Set Dimension without Stand (WxHxD) | 806.6 x 380.9 x 152.7 mm
Package Dimension (WxHxD) | 901.0 x 216.0 x 441.0 mm
Weight
Set Weight with Stand | 5.6 kg
Set Weight without Stand | 5.2 kg
Package Weight | 7.9 kg
Accessory
Power Cable Length | 1.5 m
DP Cable | Yes
Mini-Display Gender | No
Disclaimer
Disclaimer | Yes